## FPA Calc
Frame Rate, Field of View, and Resolution Calculator
Enter information in orange background input cells to see calculated values in gray background cells:
|  | FPA name = | IRC906 | (not used in calculations below)
|  | Pixel pitch= | 20 | µm | xSize = | 12.8 | mm |  | fullWellElectrons = | 7000000 | e
|  | Num X = | 640 | pixels | ySize = | 10.24 | mm |  | fullWellCounts = | 15800 | counts
|  | Num Y = | 512 | pixels | diagSize = | 16.392 | mm |  | emptyWellCounts = | 400 | counts
|  | Num Outputs = | 4 |  | Total pixels = | 327680 |  |  | electronsPerCount = | 454.5455 | e/count |  | ePerCoulomb = | 6.2415e+18 | e
|  | Rate per Output = | 40000000 | pixels per second per output |  |  |  |  | QE = | 0.95 | e/photon
|  | Bytes per pixel = | 2 | [5 empty] | photonsPerCount = | 478.4689 | photons/count
|  | Null pixels per line per output = | 2 | [5 empty] | darkCurrent = | 4e-07 | Amp/cm² (strong function of FPA temperature & FPA processing)
|  | Null lines per frame = | 4 | [5 empty] | integrationTime = | 1.7 | ms
[9 empty] | darkSignal = | 16976.88 | e = | 37.3491 | counts
| FPA frame rate calculation: | [7 empty] | darkNoise = | 130.2954 | e = | 0.28665 | counts
|  | Maximum frame rate = | 478.5147 | frames per second |  |  |  |  | readNoise = | 350 | e = | 0.77 | counts
|  | Pixel rate = | 160000000 | pixels per second |  |  |  |  | photonSignal = | 7000 | counts = | 3181818.1818 | e = | 3349282.2967 | photons = | 492541514213341 | photons/(cm²·s)
|  | Active pixel data rate = | 156799693.7506 | pixels per second |  |  |  |  | photonNoise = | 1830.1044 | photons = | 1926.4257 | e = | 4.2381 | counts
|  | Data rate = | 313599387.5012 | bytes per second |  |  |  |  | photon+dark+readNoise = | 4.317 | counts
Formula for Field of View of a lens:
|  | Focal length = | 25 | mm |  | Object Distance = | 5 | m
[5 empty] | closeFocusDistance ≈ | 3.655 | m |  | farFocusDistance ≈ | 7.9114 | m (negative value indicates good focus to infinity)
|  | xFOV = | 28.7187 | ° |  | xFOV = | 2.56 | m
|  | yFOV = | 23.1483 | ° |  | yFOV = | 2.048 | m
|  | diagFOV = | 36.3024 | ° |  | diagFOV = | 3.2784 | m
|  | pixelFOV= | 0.045837 | ° |  | pixelFOV= | 4 | mm
|  | hyperfocalDistance ≈ | 13.587 | m [assumes Circle of Confusion diameter = max(AiryDiskRadius, pixelPitch)]
Airy disk radius ≈ 1.22 * Wavelength * f-number
Ignore cold stop location & diameter for uncooled FPAs:
|  | Wavelength = | 4.65 | µm |  | Cold stop location = | 25.4 | mm
|  | f-number = | 2.3 |  |  | Cold stop diameter = | 11.0435 | mm
[6 empty] | Approximate Lens diameter = | 27.2616 | mm
|  | AiryDiskRadiusAtFPA = | 13.0479 | µm |  |  | AiryDiskRadiusAtObject = | 2.6096 | mm |  |  | FPA Nyquist frequency = | 25 | cycles/mm at FPA = |  | 10.9083 | cycles/° at Object
|  |  | 20 | [9 empty] | 25 |  |  | 10.9083
FPA
| Relative | Distance | Intensity
| Distance | (mm) | Cosine^4
| 0 | 0 | 1
| 0.05 | 0.4098 | 0.99948
| 0.1 | 0.8196 | 0.99792
| 0.15 | 1.2294 | 0.99533
| 0.2 | 1.6392 | 0.99172
| 0.25 | 2.049 | 0.98711
| 0.3 | 2.4588 | 0.98152
| 0.35 | 2.8686 | 0.97497
| 0.4 | 3.2784 | 0.9675
| 0.45 | 3.6882 | 0.95913
| 0.5 | 4.098 | 0.9499
| 0.55 | 4.5078 | 0.93986
| 0.6 | 4.9176 | 0.92905
| 0.65 | 5.3274 | 0.9175
| 0.7 | 5.7372 | 0.90527
| 0.75 | 6.147 | 0.89241
| 0.8 | 6.5568 | 0.87895
| 0.85 | 6.9666 | 0.86497
| 0.9 | 7.3764 | 0.85049
| 0.95 | 7.7862 | 0.83558
| 1 | 8.196 | 0.82029

## MTFcalculations
SpatialFreq (cyc/°) | SpatialFreq (cyc/mm) | Phi (=Acos(Wav*Freq*fNum) | pX (=Pi*Pitch*Freq) | MTFoptics | MTFarray | MTFtotal
4.3633e-05 | 0.0001 | 1.5708 | 6.2832e-06 | 1 | 1 | 1
0.43633 | 1 | 1.5601 | 0.062832 | 0.98638 | 0.99934 | 0.98573
0.87266 | 2 | 1.5494 | 0.12566 | 0.97277 | 0.99737 | 0.97021
1.309 | 3 | 1.5387 | 0.1885 | 0.95916 | 0.99409 | 0.95349
1.7453 | 4 | 1.528 | 0.25133 | 0.94555 | 0.98951 | 0.93562
2.1817 | 5 | 1.5173 | 0.31416 | 0.93195 | 0.98363 | 0.91669
2.618 | 6 | 1.5066 | 0.37699 | 0.91835 | 0.97648 | 0.89675
3.0543 | 7 | 1.4959 | 0.43982 | 0.90477 | 0.96807 | 0.87588
3.4907 | 8 | 1.4851 | 0.50265 | 0.89119 | 0.95842 | 0.85414
3.927 | 9 | 1.4744 | 0.56549 | 0.87763 | 0.94755 | 0.8316
4.3633 | 10 | 1.4636 | 0.62832 | 0.86409 | 0.93549 | 0.80834
4.7997 | 11 | 1.4529 | 0.69115 | 0.85056 | 0.92227 | 0.78444
5.236 | 12 | 1.4421 | 0.75398 | 0.83704 | 0.90791 | 0.75996
5.6723 | 13 | 1.4313 | 0.81681 | 0.82355 | 0.89245 | 0.73498
6.1087 | 14 | 1.4205 | 0.87965 | 0.81007 | 0.87594 | 0.70957
6.545 | 15 | 1.4097 | 0.94248 | 0.79662 | 0.85839 | 0.68381
6.9813 | 16 | 1.3988 | 1.0053 | 0.78319 | 0.83987 | 0.65778
7.4176 | 17 | 1.388 | 1.0681 | 0.76979 | 0.8204 | 0.63154
7.854 | 18 | 1.3771 | 1.131 | 0.75641 | 0.80004 | 0.60516
8.2903 | 19 | 1.3662 | 1.1938 | 0.74306 | 0.77883 | 0.57872
8.7266 | 20 | 1.3552 | 1.2566 | 0.72975 | 0.75683 | 0.55229
9.163 | 21 | 1.3443 | 1.3195 | 0.71646 | 0.73407 | 0.52593
9.5993 | 22 | 1.3333 | 1.3823 | 0.70321 | 0.71062 | 0.49971
10.0356 | 23 | 1.3223 | 1.4451 | 0.68999 | 0.68652 | 0.47369
10.472 | 24 | 1.3112 | 1.508 | 0.67681 | 0.66184 | 0.44794
10.9083 | 25 | 1.3001 | 1.5708 | 0.66367 | 0.63662 | 0.4225
11.3446 | 26 | 1.289 | 1.6336 | 0.65057 | 0.61093 | 0.39745
11.781 | 27 | 1.2779 | 1.6965 | 0.63751 | 0.58481 | 0.37282
12.2173 | 28 | 1.2667 | 1.7593 | 0.62449 | 0.55834 | 0.34868
12.6536 | 29 | 1.2554 | 1.8221 | 0.61152 | 0.53157 | 0.32507
13.09 | 30 | 1.2442 | 1.885 | 0.5986 | 0.50455 | 0.30203
13.5263 | 31 | 1.2329 | 1.9478 | 0.58573 | 0.47735 | 0.2796
13.9626 | 32 | 1.2215 | 2.0106 | 0.57291 | 0.45002 | 0.25782
14.399 | 33 | 1.2101 | 2.0735 | 0.56014 | 0.42263 | 0.23673
14.8353 | 34 | 1.1986 | 2.1363 | 0.54743 | 0.39523 | 0.21636
15.2716 | 35 | 1.1871 | 2.1991 | 0.53477 | 0.36788 | 0.19673
15.708 | 36 | 1.1756 | 2.2619 | 0.52217 | 0.34064 | 0.17787
16.1443 | 37 | 1.164 | 2.3248 | 0.50964 | 0.31356 | 0.1598
16.5806 | 38 | 1.1523 | 2.3876 | 0.49716 | 0.28671 | 0.14254
17.017 | 39 | 1.1405 | 2.4504 | 0.48475 | 0.26013 | 0.1261
17.4533 | 40 | 1.1287 | 2.5133 | 0.47241 | 0.23387 | 0.11048
17.8896 | 41 | 1.1169 | 2.5761 | 0.46014 | 0.208 | 0.095708
18.326 | 42 | 1.1049 | 2.6389 | 0.44794 | 0.18256 | 0.081773
18.7623 | 43 | 1.0929 | 2.7018 | 0.43581 | 0.15759 | 0.06868
19.1986 | 44 | 1.0808 | 2.7646 | 0.42375 | 0.13316 | 0.056425
19.635 | 45 | 1.0687 | 2.8274 | 0.41178 | 0.10929 | 0.045004
20.0713 | 46 | 1.0564 | 2.8903 | 0.39988 | 0.086044 | 0.034407
20.5076 | 47 | 1.0441 | 2.9531 | 0.38807 | 0.063452 | 0.024624
20.944 | 48 | 1.0317 | 3.0159 | 0.37634 | 0.041557 | 0.015639
21.3803 | 49 | 1.0192 | 3.0788 | 0.3647 | 0.020395 | 0.0074379
21.8166 | 50 | 1.0066 | 3.1416 | 0.35314 | 3.8998e-17 | 1.3772e-17
22.2529 | 51 | 0.99388 | 3.1416 | 0.34168 | 3.8998e-17 | 1.3325e-17
22.6893 | 52 | 0.98106 | 3.1416 | 0.33032 | 3.8998e-17 | 1.2882e-17
23.1256 | 53 | 0.96814 | 3.1416 | 0.31905 | 3.8998e-17 | 1.2442e-17
23.5619 | 54 | 0.9551 | 3.1416 | 0.30788 | 3.8998e-17 | 1.2007e-17
23.9983 | 55 | 0.94193 | 3.1416 | 0.29682 | 3.8998e-17 | 1.1575e-17
24.4346 | 56 | 0.92864 | 3.1416 | 0.28586 | 3.8998e-17 | 1.1148e-17
24.8709 | 57 | 0.91522 | 3.1416 | 0.27501 | 3.8998e-17 | 1.0725e-17
25.3073 | 58 | 0.90166 | 3.1416 | 0.26427 | 3.8998e-17 | 1.0306e-17
25.7436 | 59 | 0.88795 | 3.1416 | 0.25365 | 3.8998e-17 | 9.8917e-18
26.1799 | 60 | 0.87408 | 3.1416 | 0.24314 | 3.8998e-17 | 9.482e-18
26.6163 | 61 | 0.86006 | 3.1416 | 0.23276 | 3.8998e-17 | 9.0771e-18
27.0526 | 62 | 0.84586 | 3.1416 | 0.2225 | 3.8998e-17 | 8.6771e-18
27.4889 | 63 | 0.83148 | 3.1416 | 0.21238 | 3.8998e-17 | 8.2822e-18
27.9253 | 64 | 0.81691 | 3.1416 | 0.20238 | 3.8998e-17 | 7.8924e-18
28.3616 | 65 | 0.80213 | 3.1416 | 0.19252 | 3.8998e-17 | 7.5079e-18
28.7979 | 66 | 0.78715 | 3.1416 | 0.1828 | 3.8998e-17 | 7.129e-18
29.2343 | 67 | 0.77193 | 3.1416 | 0.17323 | 3.8998e-17 | 6.7557e-18
29.6706 | 68 | 0.75647 | 3.1416 | 0.16381 | 3.8998e-17 | 6.3882e-18
30.1069 | 69 | 0.74076 | 3.1416 | 0.15454 | 3.8998e-17 | 6.0267e-18
30.5433 | 70 | 0.72477 | 3.1416 | 0.14543 | 3.8998e-17 | 5.6715e-18
30.9796 | 71 | 0.70849 | 3.1416 | 0.13649 | 3.8998e-17 | 5.3227e-18
31.4159 | 72 | 0.69189 | 3.1416 | 0.12771 | 3.8998e-17 | 4.9805e-18
31.8523 | 73 | 0.67496 | 3.1416 | 0.11911 | 3.8998e-17 | 4.6452e-18
32.2886 | 74 | 0.65765 | 3.1416 | 0.1107 | 3.8998e-17 | 4.3169e-18
32.7249 | 75 | 0.63995 | 3.1416 | 0.10247 | 3.8998e-17 | 3.996e-18
33.1613 | 76 | 0.62182 | 3.1416 | 0.094436 | 3.8998e-17 | 3.6828e-18
33.5976 | 77 | 0.60322 | 3.1416 | 0.086607 | 3.8998e-17 | 3.3775e-18
34.0339 | 78 | 0.5841 | 3.1416 | 0.078989 | 3.8998e-17 | 3.0804e-18
34.4703 | 79 | 0.56441 | 3.1416 | 0.071591 | 3.8998e-17 | 2.7919e-18
34.9066 | 80 | 0.54409 | 3.1416 | 0.064424 | 3.8998e-17 | 2.5124e-18
35.3429 | 81 | 0.52306 | 3.1416 | 0.057497 | 3.8998e-17 | 2.2423e-18
35.7792 | 82 | 0.50123 | 3.1416 | 0.050823 | 3.8998e-17 | 1.982e-18
36.2156 | 83 | 0.4785 | 3.1416 | 0.044416 | 3.8998e-17 | 1.7321e-18
36.6519 | 84 | 0.45473 | 3.1416 | 0.038289 | 3.8998e-17 | 1.4932e-18
37.0882 | 85 | 0.42974 | 3.1416 | 0.03246 | 3.8998e-17 | 1.2659e-18
37.5246 | 86 | 0.4033 | 3.1416 | 0.026949 | 3.8998e-17 | 1.0509e-18
37.9609 | 87 | 0.37512 | 3.1416 | 0.02178 | 3.8998e-17 | 8.4937e-19
38.3972 | 88 | 0.34475 | 3.1416 | 0.016981 | 3.8998e-17 | 6.6223e-19
38.8336 | 89 | 0.31156 | 3.1416 | 0.012589 | 3.8998e-17 | 4.9095e-19
39.2699 | 90 | 0.27454 | 3.1416 | 0.0086508 | 3.8998e-17 | 3.3736e-19
39.7062 | 91 | 0.23184 | 3.1416 | 0.0052323 | 3.8998e-17 | 2.0405e-19
40.1426 | 92 | 0.17946 | 3.1416 | 0.0024373 | 3.8998e-17 | 9.5048e-20
40.5789 | 93 | 0.10363 | 3.1416 | 0.00047134 | 3.8998e-17 | 1.8381e-20
41.0152 | 94 | 0 | 3.1416 | 0 | 3.8998e-17 | 0
41.4516 | 95 | 0 | 3.1416 | 0 | 3.8998e-17 | 0
41.8879 | 96 | 0 | 3.1416 | 0 | 3.8998e-17 | 0
42.3242 | 97 | 0 | 3.1416 | 0 | 3.8998e-17 | 0
42.7606 | 98 | 0 | 3.1416 | 0 | 3.8998e-17 | 0
43.1969 | 99 | 0 | 3.1416 | 0 | 3.8998e-17 | 0
43.6332 | 100 | 0 | 3.1416 | 0 | 3.8998e-17 | 0
44.0696 | 101 | 0 | 3.1416 | 0 | 3.8998e-17 | 0
44.5059 | 102 | 0 | 3.1416 | 0 | 3.8998e-17 | 0
44.9422 | 103 | 0 | 3.1416 | 0 | 3.8998e-17 | 0
45.3786 | 104 | 0 | 3.1416 | 0 | 3.8998e-17 | 0
45.8149 | 105 | 0 | 3.1416 | 0 | 3.8998e-17 | 0
46.2512 | 106 | 0 | 3.1416 | 0 | 3.8998e-17 | 0
46.6876 | 107 | 0 | 3.1416 | 0 | 3.8998e-17 | 0
47.1239 | 108 | 0 | 3.1416 | 0 | 3.8998e-17 | 0
47.5602 | 109 | 0 | 3.1416 | 0 | 3.8998e-17 | 0
47.9966 | 110 | 0 | 3.1416 | 0 | 3.8998e-17 | 0
48.4329 | 111 | 0 | 3.1416 | 0 | 3.8998e-17 | 0
48.8692 | 112 | 0 | 3.1416 | 0 | 3.8998e-17 | 0
49.3056 | 113 | 0 | 3.1416 | 0 | 3.8998e-17 | 0
49.7419 | 114 | 0 | 3.1416 | 0 | 3.8998e-17 | 0
50.1782 | 115 | 0 | 3.1416 | 0 | 3.8998e-17 | 0
50.6145 | 116 | 0 | 3.1416 | 0 | 3.8998e-17 | 0
51.0509 | 117 | 0 | 3.1416 | 0 | 3.8998e-17 | 0
51.4872 | 118 | 0 | 3.1416 | 0 | 3.8998e-17 | 0
51.9235 | 119 | 0 | 3.1416 | 0 | 3.8998e-17 | 0
52.3599 | 120 | 0 | 3.1416 | 0 | 3.8998e-17 | 0
52.7962 | 121 | 0 | 3.1416 | 0 | 3.8998e-17 | 0
53.2325 | 122 | 0 | 3.1416 | 0 | 3.8998e-17 | 0
53.6689 | 123 | 0 | 3.1416 | 0 | 3.8998e-17 | 0
54.1052 | 124 | 0 | 3.1416 | 0 | 3.8998e-17 | 0
54.5415 | 125 | 0 | 3.1416 | 0 | 3.8998e-17 | 0
54.9779 | 126 | 0 | 3.1416 | 0 | 3.8998e-17 | 0
55.4142 | 127 | 0 | 3.1416 | 0 | 3.8998e-17 | 0
55.8505 | 128 | 0 | 3.1416 | 0 | 3.8998e-17 | 0
56.2869 | 129 | 0 | 3.1416 | 0 | 3.8998e-17 | 0
56.7232 | 130 | 0 | 3.1416 | 0 | 3.8998e-17 | 0
57.1595 | 131 | 0 | 3.1416 | 0 | 3.8998e-17 | 0
57.5959 | 132 | 0 | 3.1416 | 0 | 3.8998e-17 | 0
58.0322 | 133 | 0 | 3.1416 | 0 | 3.8998e-17 | 0
58.4685 | 134 | 0 | 3.1416 | 0 | 3.8998e-17 | 0
58.9049 | 135 | 0 | 3.1416 | 0 | 3.8998e-17 | 0
59.3412 | 136 | 0 | 3.1416 | 0 | 3.8998e-17 | 0
59.7775 | 137 | 0 | 3.1416 | 0 | 3.8998e-17 | 0
60.2139 | 138 | 0 | 3.1416 | 0 | 3.8998e-17 | 0
60.6502 | 139 | 0 | 3.1416 | 0 | 3.8998e-17 | 0
61.0865 | 140 | 0 | 3.1416 | 0 | 3.8998e-17 | 0
61.5229 | 141 | 0 | 3.1416 | 0 | 3.8998e-17 | 0
61.9592 | 142 | 0 | 3.1416 | 0 | 3.8998e-17 | 0
62.3955 | 143 | 0 | 3.1416 | 0 | 3.8998e-17 | 0
62.8319 | 144 | 0 | 3.1416 | 0 | 3.8998e-17 | 0
63.2682 | 145 | 0 | 3.1416 | 0 | 3.8998e-17 | 0
63.7045 | 146 | 0 | 3.1416 | 0 | 3.8998e-17 | 0
64.1409 | 147 | 0 | 3.1416 | 0 | 3.8998e-17 | 0
64.5772 | 148 | 0 | 3.1416 | 0 | 3.8998e-17 | 0
65.0135 | 149 | 0 | 3.1416 | 0 | 3.8998e-17 | 0
65.4498 | 150 | 0 | 3.1416 | 0 | 3.8998e-17 | 0
65.8862 | 151 | 0 | 3.1416 | 0 | 3.8998e-17 | 0
66.3225 | 152 | 0 | 3.1416 | 0 | 3.8998e-17 | 0
66.7588 | 153 | 0 | 3.1416 | 0 | 3.8998e-17 | 0
67.1952 | 154 | 0 | 3.1416 | 0 | 3.8998e-17 | 0
67.6315 | 155 | 0 | 3.1416 | 0 | 3.8998e-17 | 0
68.0678 | 156 | 0 | 3.1416 | 0 | 3.8998e-17 | 0
68.5042 | 157 | 0 | 3.1416 | 0 | 3.8998e-17 | 0
68.9405 | 158 | 0 | 3.1416 | 0 | 3.8998e-17 | 0
69.3768 | 159 | 0 | 3.1416 | 0 | 3.8998e-17 | 0
69.8132 | 160 | 0 | 3.1416 | 0 | 3.8998e-17 | 0
70.2495 | 161 | 0 | 3.1416 | 0 | 3.8998e-17 | 0
70.6858 | 162 | 0 | 3.1416 | 0 | 3.8998e-17 | 0
71.1222 | 163 | 0 | 3.1416 | 0 | 3.8998e-17 | 0
71.5585 | 164 | 0 | 3.1416 | 0 | 3.8998e-17 | 0
71.9948 | 165 | 0 | 3.1416 | 0 | 3.8998e-17 | 0
72.4312 | 166 | 0 | 3.1416 | 0 | 3.8998e-17 | 0
72.8675 | 167 | 0 | 3.1416 | 0 | 3.8998e-17 | 0
73.3038 | 168 | 0 | 3.1416 | 0 | 3.8998e-17 | 0
73.7402 | 169 | 0 | 3.1416 | 0 | 3.8998e-17 | 0
74.1765 | 170 | 0 | 3.1416 | 0 | 3.8998e-17 | 0
74.6128 | 171 | 0 | 3.1416 | 0 | 3.8998e-17 | 0
75.0492 | 172 | 0 | 3.1416 | 0 | 3.8998e-17 | 0
75.4855 | 173 | 0 | 3.1416 | 0 | 3.8998e-17 | 0
75.9218 | 174 | 0 | 3.1416 | 0 | 3.8998e-17 | 0
76.3582 | 175 | 0 | 3.1416 | 0 | 3.8998e-17 | 0
76.7945 | 176 | 0 | 3.1416 | 0 | 3.8998e-17 | 0
77.2308 | 177 | 0 | 3.1416 | 0 | 3.8998e-17 | 0
77.6672 | 178 | 0 | 3.1416 | 0 | 3.8998e-17 | 0
78.1035 | 179 | 0 | 3.1416 | 0 | 3.8998e-17 | 0
78.5398 | 180 | 0 | 3.1416 | 0 | 3.8998e-17 | 0
78.9761 | 181 | 0 | 3.1416 | 0 | 3.8998e-17 | 0
79.4125 | 182 | 0 | 3.1416 | 0 | 3.8998e-17 | 0
79.8488 | 183 | 0 | 3.1416 | 0 | 3.8998e-17 | 0
80.2851 | 184 | 0 | 3.1416 | 0 | 3.8998e-17 | 0
80.7215 | 185 | 0 | 3.1416 | 0 | 3.8998e-17 | 0
81.1578 | 186 | 0 | 3.1416 | 0 | 3.8998e-17 | 0
81.5941 | 187 | 0 | 3.1416 | 0 | 3.8998e-17 | 0
82.0305 | 188 | 0 | 3.1416 | 0 | 3.8998e-17 | 0
82.4668 | 189 | 0 | 3.1416 | 0 | 3.8998e-17 | 0
82.9031 | 190 | 0 | 3.1416 | 0 | 3.8998e-17 | 0
83.3395 | 191 | 0 | 3.1416 | 0 | 3.8998e-17 | 0
83.7758 | 192 | 0 | 3.1416 | 0 | 3.8998e-17 | 0
84.2121 | 193 | 0 | 3.1416 | 0 | 3.8998e-17 | 0
84.6485 | 194 | 0 | 3.1416 | 0 | 3.8998e-17 | 0
85.0848 | 195 | 0 | 3.1416 | 0 | 3.8998e-17 | 0
85.5211 | 196 | 0 | 3.1416 | 0 | 3.8998e-17 | 0
85.9575 | 197 | 0 | 3.1416 | 0 | 3.8998e-17 | 0
86.3938 | 198 | 0 | 3.1416 | 0 | 3.8998e-17 | 0
86.8301 | 199 | 0 | 3.1416 | 0 | 3.8998e-17 | 0
87.2665 | 200 | 0 | 3.1416 | 0 | 3.8998e-17 | 0